## List1
Wiring table

RPP board to power source			test board interconnection			switch board interconnection
communication connector	power source		J16 (middle left)	J16	H++DOUTx to RP_INx	H2	SW2B	LOUT1-4
PWR	+12V		J16.1	J16.2		H2.1	SW2B.1
GND	GND		J16.3	J16.4		H2.2	SW2B.2
test board to power source			J16.5	J16.6		H2.3	SW2B.3
WAGO J27	power source		J16.7	J16.8		H2.4	SW2B.4
VDD	+12V		J16.9	J16.10		H2	SW1B	LOUT5-8
GND	GND		J16.11	J16.12		H2.5	SW1B.1
			J16.13	J16.14		H2.6	SW1B.2
RPP board to test board			J16.15	J16.16		H2.7	SW1B.3
power connector	WAGO J20 (gray upper)		J10 (upper right)	J36 (X1 connector)	R_DACx to hum ADx	H2.8	SW1B.4
MOUT1	RP01		J10.2	J36.1		H1	SW3B	HOUT1-4
MOUT2	RP02		J10.4	J36.3		H1.1	SW3B.1
MOUT3	RP03		J10.6	J36.5		H1.2	SW3B.2
MOUT4	RP04		J10.8	J36.7		H1.3	SW3B.3
MOUT5	RP05		J35 (right)	J36 (X1 connector)	RBAR_PWM1&2 and RHBBAR1&2 to hum AD4-7	H1.4	SW3B.4
MOUT6	RP06		J35.6	J36.9		H1	SW3U	HOUT5-6&HBR
signal connector	WAGO JP1 (blue left)		J35.8	J36.11		H1.5	SW3U.1
DIN0	RP_IN0		J35.12	J36.13		H1.6	SW3U.2
DIN1	RP_IN1		J35.10	J36.15		H1.7	SW3U.3
DIN2	RP_IN2		WAGO J28 (blue bottom)	WAGO J28	WAGO ADIN	H1.8	SW3U.4
DIN3	RP_IN3		J28.2	J28.6		SW4U	SW5B	hum DA to DIN8-15
DIN4	RP_IN4		J28.4	J28.8		SW4U.1	SW5B.1
DIN5	RP_IN5		J28.6	J28.2, J28.10		SW4U.2	SW5B.2
DIN6	RP_IN6		J28.8	J28.4, J28.12		SW4U.3	SW5B.3
DIN7	RP_IN7		J28.10	J28.6, J28.14		SW4U.4	SW5B.4
DIN8	RP_IN8		J28.12	J28.8, J28.16
DIN9	RP_IN9		J28.14	J28.10, J28.18		switch board to test board
DIN10	RP_IN10		J28.16	J28.12, J28.20		SW1M	J2 (upper left)	LOUT5-8
DIN11	RP_IN11		J28.18	J28.14, J28.22		SW1M.1	J2.9
DIN12	RP_IN12		J28.20	J28.16, J28.24		SW1M.2	J2.11
DIN13	RP_IN13		J28.22	J28.18		SW1M.3	J2.13
DIN14	RP_IN14		J28.24	J28.20		SW1M.4	J2.15
DIN15	RP_IN15		Resistor pin 1	Resistor pin 2	WAGO HOUT&HBR (resistor 47 Ohm, 10W)	SW2M	J2 (upper left)	LOUT1-4
signal connector	WAGO J8 (gray upper right)	R1	J8.16	J8.22 (GND)		SW2M.1	J2.1
AOUT1	R_DAC0	R2	J8.18	J8.24 (GND)		SW2M.2	J2.3
AOUT2	R_DAC1	R3	J9.14	J9.22 (GND)		SW2M.3	J2.5
AOUT3	R_DAC2	R4	J9.20	J9.24 (GND)		SW2M.4	J2.7
AOUT4	R_DAC3		SW1 (upper left)		switches on test board	SW1U	J23 (upper middle)	MOUT5-6
signal connector	WAGO J30 (blue bottom)		1	ON		SW1U.1	J23.10
AIN1H	R_ADC11		2	ON		SW1U.2	J23.12
AIN2H	R_ADC10		3	ON		SW2U	J23 (upper middle)	MOUT1-4
AIN3H	R_ADC9		4	ON		SW2U.1	J23.2
AIN4H	R_ADC8		5	ON		SW2U.2	J23.4
AIN5H	R_ADC7		6	ON		SW2U.3	J23.6
AIN6H	R_ADC6		7	ON		SW2U.4	J23.8
AIN7H	R_ADC5		8	ON		SW3M	J10 (upper right)	HOUT&HBR
AIN8H	R_ADC4		9	OFF		SW3M.1	J10.14
AIN9H	R_ADC3		10	OFF		SW3M.2	J10.16
AIN10H	R_ADC2		SW3 (left)			SW3M.3	J10.18
AIN11H	R_ADC1		1	ON		SW3M.4	J10.20
AIN12H	R_ADC0		2	ON		SW4M	J36 (X1 connector)	to hum DA
signal connector	WAGO J1 (gray upper left)		3	ON		SW4M.1	J36.2
AIN1L	GND		4	ON		SW4M.2	J36.4
AIN2L	GND		5	ON		SW4M.3	J36.8
AIN3L	GND		6	ON		SW4M.4	J36.10
AIN4L	GND		7	ON		SW4B	J31 (bottom)	ADIN
AIN5L	GND		8	ON		SW4B.1	J31.2
AIN6L	GND		9	OFF		SW4B.2	J31.4
AIN7L	GND		10	OFF		SW5B	J16 (right)	DIN8-11 to RP_IN12-15
AIN8L	GND		SW4 (upper middle)			SW5B.1	J16.17
AIN9L	GND		1	ON		SW5B.2	J16.19
AIN10L	GND		2	ON		SW5B.3	J16.21
AIN11L	GND		3	ON		SW5B.4	J16.23
AIN12L	GND		4	ON		SW5U	J16 (right)	DIN12-15 to RP_IN12-15
			5	ON		SW5U.1	J16.25
RPP board to switch board			6	ON		SW5U.2	J16.27
power connector	WAGO B1		7	OFF		SW5U.3	J16.29
HOUT1	B1.1		8	OFF		SW5U.4	J16.31
HOUT2	B1.2		9	ON
HOUT3	B1.3		10	ON
HOUT4	B1.4		SW8 (bottom)
HOUT5	B1.5		1	OFF
HOUT6	B1.6		2	OFF
HBR1	B1.7		3	OFF
HBR2	B1.8		4	OFF
signal connector	WAGO B2		5	OFF
LOUT1	B2.1		6	OFF
LOUT2	B2.2		7	OFF
LOUT3	B2.3		8	OFF
LOUT4	B2.4		9	OFF
LOUT5	B2.5		10	OFF
LOUT6	B2.6		11	OFF
LOUT7	B2.7		12	OFF
LOUT8	B2.8		SW2 (upper right)		bargraphs (DAC)
			1	ON
PC to RPP board			2	ON
USB	RS232		3	ON
			4	ON
PC to test board			5	OFF
X1	J32		6	OFF
X2	J34		7	OFF
			8	OFF
			9	OFF
			10	OFF
			J35 (right)	J11 (top right)	bargraphs (HOUT&HBR)
			J35.5	J11.10
			J35.7	J11.12
			J35.11	J11.14
			J35.9	J11.16