## List1
Wiring table

RPP board to power source			test board interconnection			switch board interconnection
communication connector	power source		J16 (middle left)	J16	H++DOUTx to RP_INx	H2	SW2B	LOUT1-4
PWR	+12V		H++DOUT0	RP_IN0		H2.1	SW2B.1
GND	GND		H++DOUT1	RP_IN1		H2.2	SW2B.2
test board to power source			H++DOUT2	RP_IN2		H2.3	SW2B.3
WAGO J27	power source		H++DOUT3	RP_IN3		H2.4	SW2B.4
VDD	+12V		H++DOUT4	RP_IN4		H2	SW1B	LOUT5-8
GND	GND		H++DOUT5	RP_IN5		H2.5	SW1B.1
			H++DOUT6	RP_IN6		H2.6	SW1B.2
RPP board to test board			H++DOUT7	RP_IN7		H2.7	SW1B.3
power connector	WAGO J20 (gray upper)		J10 (upper right)	J36 (X1 connector)	R_DACx to hum ADx	H2.8	SW1B.4
MOUT1	RP01		J10.2	J36.1		H1	SW3B	HOUT1-4
MOUT2	RP02		J10.4	J36.3		H1.1	SW3B.1
MOUT3	RP03		J10.6	J36.5		H1.2	SW3B.2
MOUT4	RP04		J10.8	J36.7		H1.3	SW3B.3
MOUT5	RP05		J35 (right)	J36 (X1 connector)	RBAR_PWM1&2 and RHBBAR1&2 to hum AD4-7	H1.4	SW3B.4
MOUT6	RP06		RBAR_PWM2	J36.9		H1	SW3U	HOUT5-6&HBR
signal connector	WAGO JP1 (blue left)		RBAR_PWM3	J36.11		H1.5	SW3U.1
DIN0	RP_IN0		RHBBAR_PWM2	J36.13		H1.6	SW3U.2
DIN1	RP_IN1		RHBBAR_PWM1	J36.15		H1.7	SW3U.3
DIN2	RP_IN2		WAGO J28 (blue bottom)	WAGO J28	WAGO ADIN	H1.8	SW3U.4
DIN3	RP_IN3		J28.2	J28.6	propojené liché a propojené sudé	SW4U	SW5B	hum DA to DIN8-15
DIN4	RP_IN4		J28.4	J28.8		SW4U.1	SW5B.1
DIN5	RP_IN5		J28.6	J28.2, J28.10		SW4U.2	SW5B.2
DIN6	RP_IN6		J28.8	J28.4, J28.12		SW4U.3	SW5B.3
DIN7	RP_IN7		J28.10	J28.6, J28.14		SW4U.4	SW5B.4
DIN8	RP_IN8		J28.12	J28.8, J28.16
DIN9	RP_IN9		J28.14	J28.10, J28.18		switch board to test board
DIN10	RP_IN10		J28.16	J28.12, J28.20		SW1M	J2 (upper left)	LOUT5-8
DIN11	RP_IN11		J28.18	J28.14, J28.22		SW1M.1	J2.9
DIN12	RP_IN12		J28.20	J28.16, J28.24		SW1M.2	J2.11
DIN13	RP_IN13		J28.22	J28.18		SW1M.3	J2.13
DIN14	RP_IN14		J28.24	J28.20		SW1M.4	J2.15
DIN15	RP_IN15		Resistor pin 1	Resistor pin 2	WAGO HOUT&HBR (resistor 47 Ohm, 10W)	SW2M	J2 (upper left)	LOUT1-4
signal connector	WAGO J8 (gray upper right)	R1	J8.16	J8.22 (GND)		SW2M.1	J2.1
AOUT1	R_DAC0	R2	J8.18	J8.24 (GND)		SW2M.2	J2.3
AOUT2	R_DAC1	R3	J9.14	J9.22 (GND)		SW2M.3	J2.5
AOUT3	R_DAC2	R4	J9.20	J9.24 (GND)		SW2M.4	J2.7
AOUT4	R_DAC3		SW1 (upper left)		switches on test board	SW1U	J23 (upper middle)	MOUT5-6
signal connector	WAGO J30 (blue bottom)		1	ON		SW1U.1	J23.10
AIN1H	R_ADC11		2	ON		SW1U.2	J23.12
AIN2H	R_ADC10		3	ON		SW2U	J23 (upper middle)	MOUT1-4
AIN3H	R_ADC9		4	ON		SW2U.1	J23.2
AIN4H	R_ADC8		5	ON		SW2U.2	J23.4
AIN5H	R_ADC7		6	ON		SW2U.3	J23.6
AIN6H	R_ADC6		7	ON		SW2U.4	J23.8
AIN7H	R_ADC5		8	ON		SW3M	J10 (upper right)	HOUT&HBR
AIN8H	R_ADC4		9	OFF		SW3M.1	J10.14
AIN9H	R_ADC3		10	OFF		SW3M.2	J10.16
AIN10H	R_ADC2		SW3 (left)			SW3M.3	J10.18
AIN11H	R_ADC1		1	ON		SW3M.4	J10.20
AIN12H	R_ADC0		2	ON		SW4M	J36 (X1 connector)	to hum DA
signal connector	WAGO J1 (gray upper left)		3	ON		SW4M.1	J36.2
AIN1L	GND		4	ON		SW4M.2	J36.4
AIN2L	GND		5	ON		SW4M.3	J36.8
AIN3L	GND		6	ON		SW4M.4	J36.10
AIN4L	GND		7	ON		SW4B	J31 (bottom)	ADIN
AIN5L	GND		8	ON		SW4B.1	J31.2
AIN6L	GND		9	OFF		SW4B.2	J31.4
AIN7L	GND		10	OFF		SW5B	J16 (right)	DIN8-11 to RP_IN12-15
AIN8L	GND		SW4 (upper middle)			SW5B.1	J16.17
AIN9L	GND		1	ON		SW5B.2	J16.19
AIN10L	GND		2	ON		SW5B.3	J16.21
AIN11L	GND		3	ON		SW5B.4	J16.23
AIN12L	GND		4	ON		SW5U	J16 (right)	DIN12-15 to RP_IN12-15
			5	ON		SW5U.1	J16.25
RPP board to switch board			6	ON		SW5U.2	J16.27
power connector	WAGO B1		7	OFF		SW5U.3	J16.29
HOUT1	B1.1		8	OFF		SW5U.4	J16.31
HOUT2	B1.2		9	ON
HOUT3	B1.3		10	ON
HOUT4	B1.4		SW8 (bottom)
HOUT5	B1.5		1	OFF
HOUT6	B1.6		2	OFF
HBR1	B1.7		3	OFF
HBR2	B1.8		4	OFF
signal connector	WAGO B2		5	OFF
LOUT1	B2.1		6	OFF
LOUT2	B2.2		7	OFF
LOUT3	B2.3		8	OFF
LOUT4	B2.4		9	OFF
LOUT5	B2.5		10	OFF
LOUT6	B2.6		11	OFF
LOUT7	B2.7		12	OFF
LOUT8	B2.8		SW2 (upper right)		bargraphs (DAC)
			1	ON
PC to RPP board			2	ON
USB	RS232		3	ON
			4	ON
PC to test board			5	OFF
X1	J32		6	OFF
X2	J34		7	OFF
			8	OFF
			9	OFF
			10	OFF
			J35 (right)	J11 (top right)	bargraphs (HOUT&HBR)
			J35.5	J11.10	světelná signalizace, není nutné zapojovat
			J35.7	J11.12
			J35.11	J11.14
			J35.9	J11.16