## List1
Wiring table

RPP board to power source			test board interconnection			switch board interconnection
communication connectors	power source		H++DOUTx to RP_INx			LOUT
PWR	+12V		J16	J16		H2.1	SW2B.1
GND	GND		J16.1	J16.2		H2.2	SW2B.2
test board to power source			J16.3	J16.4		H2.3	SW2B.3
WAGO J27	power source		J16.5	J16.6		H2.4	SW2B.4
VDD	+12V		J16.7	J16.8		H2.5	SW1B.1
GND	GND		J16.9	J16.10		H2.6	SW1B.2
			J16.11	J16.12		H2.7	SW1B.3
RPP board to test board			J16.13	J16.14		H2.8	SW1B.4
power connectors	WAGO J20		J16.15	J16.16		HOUT&HBR
MOUT1	J20.2		R_DACx to hum ADx			H1.1	SW3B.1
MOUT2	J20.4		J10	J36		H1.2	SW3B.2
MOUT3	J20.6		J10.2	J36.1		H1.3	SW3B.3
MOUT4	J20.8		J10.4	J36.3		H1.4	SW3B.4
MOUT5	J20.10		J10.6	J36.5		H1.5	SW3U.1
MOUT6	J20.12		J10.8	J36.7		H1.6	SW3U.2
signal connectors	WAGO JP1		RBAR_PWM1&2 and RHBBAR1&2 to hum AD4-7			H1.7	SW3U.3
DIN0	JP1.1		J35	J36		H1.8	SW3U.4
DIN1	JP1.3		J35.6	J36.9		hum DA to DIN8-15
DIN2	JP1.5		J35.8	J36.11		SW4U.1	SW5B.1
DIN3	JP1.7		J35.12	J36.13		SW4U.2	SW5B.2
DIN4	JP1.9		J35.10	J36.15		SW4U.3	SW5B.3
DIN5	JP1.11		WAGO ADIN			SW4U.4	SW5B.4
DIN6	JP1.13		WAGO J28	WAGO J28
DIN7	JP1.15		J28.2	J28.6		switch board to test board
DIN8	JP1.17		J28.4	J28.8		LOUT5-8
DIN9	JP1.19		J28.6	J28.2, J28.10		SW1M.1	J2.9
DIN10	JP1.21		J28.8	J28.4, J28.12		SW1M.2	J2.11
DIN11	JP1.23		J28.10	J28.6, J28.14		SW1M.3	J2.13
DIN12	JP1.25		J28.12	J28.8, J28.16		SW1M.4	J2.15
DIN13	JP1.27		J28.14	J28.10, J28.18		LOUT1-4
DIN14	JP1.29		J28.16	J28.12, J28.20		SW2M.1	J2.1
DIN15	JP1.31		J28.18	J28.14, J28.22		SW2M.2	J2.3
signal connectors	WAGO J8		J28.20	J28.16, J28.24		SW2M.3	J2.5
AOUT1	J8.2		J28.22	J28.18		SW2M.4	J2.7
AOUT2	J8.4		J28.24	J28.20		MOUT5-6
AOUT3	J8.6		WAGO HOUT&HBR (resistor 47 Ohm)			SW1U.1	J23.10
AOUT4	J8.8		J8 (resistor 47 Ohm)	J8		SW1U.2	J23.12
signal connectors	WAGO J30		J8.16	J8.22		MOUT1-4
AIN1H	J30.24		J8.18	J8.24		SW2U.1	J23.2
AIN2H	J30.22		J9 (resistor 47 Ohm)	J9		SW2U.2	J23.4
AIN3H	J30.20		J9.14	J9.22		SW2U.3	J23.6
AIN4H	J30.18		J9.20	J9.24		SW2U.4	J23.8
AIN5H	J30.16					HOUT&HBR
AIN6H	J30.14		switches on test board			SW3M.1	J10.14
AIN7H	J30.12		SW1			SW3M.2	J10.16
AIN8H	J30.10		1	ON		SW3M.3	J10.18
AIN9H	J30.8		2	ON		SW3M.4	J10.20
AIN10H	J30.6		3	ON		to hum DA
AIN11H	J30.4		4	ON		SW4M.1	J36.2
AIN12H	J30.2		5	ON		SW4M.2	J36.4
signal connectors	WAGO J1		6	ON		SW4M.3	J36.8
AIN1L	J1.20		7	ON		SW4M.4	J36.10
AIN2L	J1.20		8	ON		ADIN
AIN3L	J1.20		9	OFF		SW4B.1	J31.2
AIN4L	J1.20		10	OFF		SW4B.2	J31.4
AIN5L	J1.20		SW2			DIN8-11 to RP_IN12-15
AIN6L	J1.20		1	ON		SW5B.1	J16.17
AIN7L	J1.20		2	ON		SW5B.2	J16.19
AIN8L	J1.20		3	ON		SW5B.3	J16.21
AIN9L	J1.20		4	ON		SW5B.4	J16.23
AIN10L	J1.20		5	OFF		DIN12-15 to RP_IN12-15
AIN11L	J1.20		6	OFF		SW5U.1	J16.25
AIN12L	J1.20		7	OFF		SW5U.2	J16.27
			8	OFF		SW5U.3	J16.29
RPP board to switch board			9	OFF		SW5U.4	J16.31
power connectors	WAGO B1		10	OFF
HOUT1	B1.1		SW3
HOUT2	B1.2		1	ON
HOUT3	B1.3		2	ON
HOUT4	B1.4		3	ON
HOUT5	B1.5		4	ON
HOUT6	B1.6		5	ON
HBR1	B1.7		6	ON
HBR2	B1.8		7	ON
signal connectors	WAGO B2		8	ON
LOUT1	B2.1		9	OFF
LOUT2	B2.2		10	OFF
LOUT3	B2.3		SW3
LOUT4	B2.4		1	ON
LOUT5	B2.5		2	ON
LOUT6	B2.6		3	ON
LOUT7	B2.7		4	ON
LOUT8	B2.8		5	ON
			6	ON
PC to RPP board			7	OFF
USB	RS232		8	OFF
			9	ON
PC to test board			10	ON
X1	J32		SW8
X2	J34		1	OFF
			2	OFF
			3	OFF
			4	OFF
			5	OFF
			6	OFF
			7	OFF
			8	OFF
			9	OFF
			10	OFF
			11	OFF
			12	OFF

			bargraphs (DAC)
			SW2
			1	ON
			2	ON
			3	ON
			4	ON
			5	OFF
			6	OFF
			7	OFF
			8	OFF
			9	OFF
			10	OFF
			bargraphs (HOUT&HBR)
			J35	J11
			J35.5	J11.10
			J35.7	J11.12
			J35.11	J11.14
			J35.9	J11.16